## main
CALCULATOR
Part Number | Width [mm] | Height [mm] | Amount [pcs] | Comment | Thickness [mm] | Material | Name | Area | Fill these:
1 | 299 | 144 | 2 | Front | 8 | Plywood | Front outer sides | 0.086112 | Wall thickness: | 8 | mm
2 | 445 | 144 | 2 |  | 8 | Plywood | Front outer top/bottom | 0.12816 | Rows: | 2 | pcs
3 | 445 | 283 | 1 |  | 8 | Plywood | Front iuter base | 0.12593 | HP: | 84
4 | 283 | 130 | 2 |  | 8 | Plywood | Front inner sides | 0.07358 | Depth: | 130 | mm
5 | 429 | 130 | 2 |  | 8 | Plywood | Front inner top/bottom | 0.11154 | Lip: | 5 | mm
6 | 429 | 267 | 1 |  | 8 | Plywood | Front inner base | 0.11454 | Headroom: | 70 | mm
7 | 299 | 73 | 2 | Back | 8 | Plywood | Back outer sides | 0.043654 | Nett Width: | 426.72 | mm
8 | 445 | 73 | 2 |  | 8 | Plywood | Back outer top/bottom | 0.06497 | Nett Height: | 266.7 | mm
9 | 445 | 283 | 1 |  | 8 | Plywood | Back outer base | 0.12593 | Width: | 429 | mm
10 | 283 | 70 | 2 |  | 8 | Plywood | Back inner sides | 0.03962 | Height: | 267 | mm
11 | 429 | 70 | 2 |  | 8 | Plywood | Back inner top/bottom | 0.06006
12 | 429 | 267 | 1 |  | 8 | Plywood | Back inner base | 0.11454
1.0887
Instructions:
Use the table below to define the input parameters for your case.
DO NOT MODIFY VALUES OUTSIDE THE MARKED CELLS!

## draft
Part Number | Width [mm] | Height [mm] | Amount [pcs] | Comment | Thickness | Material | Name | Area
1 | 299 | 144 | 2 | Front | 8mm | Plywood | Front outer sides | 0.086112 | Instructions:
2 | 445 | 144 | 2 |  | 8mm | Plywood | Front outer top/bottom | 0.12816 | Use the table below to define the input parameters for your case.
3 | 445 | 283 | 1 |  | 8mm | Plywood | Front Outer base | 0.12593 | DO NOT MODIFY VALUES OUTSIDE THZE MARKED CELLS!
4 | 283 | 130 | 2 |  | 8mm | Plywood | Front inner sides | 0.07358 | 1. Define wall thickness, number of rows and HP (horizontal pitch)
5 | 429 | 130 | 2 |  | 8mm | Plywood | Front inner top/bottom | 0.11154 | 2. The Nett dimensions will be calculated based on the standard conversion reates
6 | 429 | 267 | 1 |  | 8mm | Plywood | Front inner base | 0.11454 | 3. Based on the calculated Nett values use your best judgement to leave some room for the real Width and Height values to be used
7 | 299 | 73 | 2 | Back | 8mm | Plywood | Back outer sides | 0.043654 | 4. Define how much overlap you want for the top and bottom piece and put it to the Lip field
8 | 445 | 73 | 2 |  | 8mm | Plywood | Back outer top/bottom | 0.06497 | 5. Define how much headroom you want in the lid, increase this number if you want your case to be closed with patch cables connected.
9 | 445 | 283 | 1 |  | 8mm | Plywood | Back outer base | 0.12593
10 | 283 | 70 | 2 |  | 8mm | Plywood | Back inner sides | 0.03962
11 | 429 | 70 | 2 |  | 8mm | Plywood | Back inner top/bottom | 0.06006
12 | 429 | 267 | 1 |  | 8mm | Plywood | Back inner base | 0.11454
|  | original case parameters: 8mm walls, 84 HP, 2 rows, 429x267x130 inner size, 5mm lip, 70 headroom | [5 empty] | 1.0887
CALCULATOR
Part Number | Width [mm] | Height [mm] | Amount [pcs] | Comment | Thickness | Material | Name | Area | Fill these:
1 | 299 | 144 | 2 | Front | 8mm | Plywood | Front outer sides | 0.086112 | Wall thickness: | 8 | mm
2 | 445 | 144 | 2 |  | 8mm | Plywood | Front outer top/bottom | 0.12816 | Rows: | 2 | pcs
3 | 445 | 283 | 1 |  | 8mm | Plywood | Front iuter base | 0.12593 | HP: | 84
4 | 283 | 130 | 2 |  | 8mm | Plywood | Front inner sides | 0.07358 | Nett Width: | 426.72 | mm
5 | 429 | 130 | 2 |  | 8mm | Plywood | Front inner top/bottom | 0.11154 | Nett Height: | 266.7 | mm
6 | 429 | 267 | 1 |  | 8mm | Plywood | Front inner base | 0.11454 | Width: | 429 | mm
7 | 299 | 73 | 2 | Back | 8mm | Plywood | Back outer sides | 0.043654 | Height: | 267 | mm
8 | 445 | 73 | 2 |  | 8mm | Plywood | Back outer top/bottom | 0.06497 | Depth: | 130 | mm
9 | 445 | 283 | 1 |  | 8mm | Plywood | Back outer base | 0.12593 | Lip: | 5 | mm
10 | 283 | 70 | 2 |  | 8mm | Plywood | Back inner sides | 0.03962 | Headroom: | 70 | mm
11 | 429 | 70 | 2 |  | 8mm | Plywood | Back inner top/bottom | 0.06006
12 | 429 | 267 | 1 |  | 8mm | Plywood | Back inner base | 0.11454
1.0887